## model_medianDataModelAvailable
Variable | Initial Value (from raw data) | Conversion factor | TFV Variable Name | Initial Value (TFV unit)
WoodsLakeMiddleLakeBedContinuous_Salinity | 0.0276 | 1 | SAL | 0.0276
WoodsLakeMiddleLakeBedContinuous_O2Saturation | 87.9466 | 1 | WQ_DIAG_OXY_SAT | 87.9466
WoodsLakeMiddle_O2Saturation | 99.3 | 1 | WQ_DIAG_OXY_SAT | 99.3
WoodsLakeMiddle_Chlorophyll-a | 30.5 | 1 | WQ_DIAG_PHY_TCHLA | 30.5
WoodsLakeMiddle_TotalNitrogen | 1.5 | 71.4286 | WQ_DIAG_TOT_TN | 107.1429
WoodsLakeMiddle_TotalPhosphorus | 0.033 | 32.2581 | WQ_DIAG_TOT_TP | 1.0645
WoodsLakeMiddle_TotalSuspendedSolids | 12 | 1 | WQ_DIAG_TOT_TSS | 12
WoodsLakeMiddle_Turbidity | 16 | 1 | WQ_DIAG_TOT_TURBIDITY | 16
WoodsLakeMiddleLakeBedContinuous_Turbidity | 21.9852 | 1 | WQ_DIAG_TOT_TURBIDITY | 21.9852
WoodsLakeMiddle_Ammonium | 0.005 | 71.4286 | WQ_NIT_AMM | 0.35714
WoodsLakeMiddle_Nitrate | 0.018 | 71.4286 | WQ_NIT_NIT | 1.2857
WoodsLakeMiddle_DissolvedOrganicCarbonNon-Purgeable | 11 | 83.3333 | WQ_OGM_DOC | 916.6667
WoodsLakeMiddle_DissolvedOxygen | 10.25 | 31.25 | WQ_OXY_OXY | 320.3125
WoodsLakeMiddleLakeBedContinuous_DissolvedOxygen | 8.619 | 31.25 | WQ_OXY_OXY | 269.3438
WoodsLakeMiddle_FilterableReactivePhosphorus | 0.006 | 31.25 | WQ_PHS_FRP | 0.1875
WoodsLakeMiddle_Temperature | 12.4 | 1 | TEMP | 12.4
WoodsLakeMiddleLakeContinuous_Temperature | 16.5018 | 1 | TEMP | 16.5018

## model_medianDateBeforeAfter
Variable | Initial Value (from raw data) | Conversion factor | TFV Variable Name | Initial Value (TFV unit)
WoodsLakeMiddleLakeBedContinuous_Salinity | 0.027958 | 1 | SAL | 0.027958
WoodsLakeMiddleLakeBedContinuous_O2Saturation | 88.28349700000001 | 1 | WQ_DIAG_OXY_SAT | 88.2835
WoodsLakeMiddle_O2Saturation | 99.3 | 1 | WQ_DIAG_OXY_SAT | 99.3
WoodsLakeMiddle_Chlorophyll-a | 36.95 | 1 | WQ_DIAG_PHY_TCHLA | 36.95
WoodsLakeMiddle_TotalNitrogen | 0.845 | 71.4286 | WQ_DIAG_TOT_TN | 60.3571
WoodsLakeMiddle_TotalPhosphorus | 0.026000000000000002 | 32.2581 | WQ_DIAG_TOT_TP | 0.83871
WoodsLakeMiddle_TotalSuspendedSolids | 8 | 1 | WQ_DIAG_TOT_TSS | 8
WoodsLakeMiddle_Turbidity | 17.925 | 1 | WQ_DIAG_TOT_TURBIDITY | 17.925
WoodsLakeMiddle_Ammonium | 0.005 | 71.4286 | WQ_NIT_AMM | 0.35714
WoodsLakeMiddle_Nitrate | 0.005 | 71.4286 | WQ_NIT_NIT | 0.35714
WoodsLakeMiddle_DissolvedOrganicCarbonNon-Purgeable | 7.15 | 83.3333 | WQ_OGM_DOC | 595.8333
WoodsLakeMiddleLakeBedContinuous_DissolvedOxygen | 9.076 | 31.25 | WQ_OXY_OXY | 283.6248
WoodsLakeMiddle_FilterableReactivePhosphorus | 0.005 | 31.25 | WQ_PHS_FRP | 0.15625

## initial_values
Variable | Initial Value (from raw data) | TFV Variable Name | Notes | available in TFV data
WoodsLakeMiddle_AirTemperature | 0 | AIR_TEMPERATURE |  | not available in TFV data
WoodsLakeMiddleLakeBedContinuous_SpecificConductivity | 61.29256650000001 | COND
WoodsLakeMiddle_SpecificConductivity | 62.75 | COND
WoodsLakeMiddleLakeBedContinuous_Salinity | 0.027958 | SAL
WoodsLakeMiddle_Salinity | no available data from 2023 | SAL
WoodsLakeMiddle_Temperature | 10.05 | TEMPERATURE
WoodsLakeMiddleLakeBedContinuous_Temperature | 14.1278 | TEMPERATURE
WoodsLakeMiddle_MeanWaveHeight | no available data from 2023 | WAVE_HEIGHT
WoodsLakeMiddleLakeBedContinuous_pH | 7.5702 | WQ_CAR_PH
WoodsLakeMiddle_pH | 8.33 | WQ_CAR_PH
WoodsLakeMiddle_TotalAlkalinity | no available data from 2023 | WQ_DIAG_CAR_TALK
WoodsLakeMiddle_TotalOxidisedNitriteandNitrate | 0.0055 | WQ_DIAG_NIT_NOX
WoodsLakeMiddle_TotalOrganicCarbonNon-Purgeable | no available data from 2023 | WQ_DIAG_OGM_TOC
WoodsLakeMiddleLakeBedContinuous_O2Saturation | 88.28349700000001 | WQ_DIAG_OXY_SAT
WoodsLakeMiddle_O2Saturation | 99.3 | WQ_DIAG_OXY_SAT
WoodsLakeMiddle_TotalReactivePhosphorus | no available data from 2023 | WQ_DIAG_PHS_TPO4
WoodsLakeMiddle_Phaeophytin-a | no available data from 2023 | WQ_DIAG_PHY_PHAE
WoodsLakeMiddle_Chlorophyll-a | 36.95 | WQ_DIAG_PHY_TCHLA
WoodsLakeMiddle_PARomni-directional | no available data from 2023 | WQ_DIAG_TOT_PAR
WoodsLakeLight_PARomni-directional | no available data from 2023 | WQ_DIAG_TOT_PAR
WoodsLakeMiddle_SecchiDepth | 0.7949999999999999 | WQ_DIAG_TOT_SECCHI
WoodsLakeLight_SecchiDepth | 0.71 | WQ_DIAG_TOT_SECCHI
WoodsLakeMiddle_TotalKjeldahiNitrogen | 0.84 | WQ_DIAG_TOT_TKN | plot values consider the conversion factor
WoodsLakeMiddle_TotalNitrogen | 0.845 | WQ_DIAG_TOT_TN | plot values does not consider the conversion factor
WoodsLakeMiddle_TotalPhosphorus | 0.026000000000000002 | WQ_DIAG_TOT_TP | plot values does not consider the conversion factor
WoodsLakeMiddle_TotalSuspendedSolids | 8 | WQ_DIAG_TOT_TSS
WoodsLakeMiddle_Turbidity | 17.925 | WQ_DIAG_TOT_TURBIDITY
WoodsLakeMiddleLakeBedContinuous_Turbidity | 20.743009999999998 | WQ_DIAG_TOT_TURBIDITY
WoodsLakeMiddle_BicarbonateAlkalinityasCaCO3 | no available data from 2023 | WQ_GEO_BALK
WoodsLakeMiddle_Chloride | no available data from 2023 | WQ_GEO_CL
WoodsLakeMiddle_DissolvedIron | no available data from 2023 | WQ_GEO_FEII
WoodsLakeMiddle_TotalSulphate | no available data from 2023 | WQ_GEO_SO4
WoodsLakeMiddle_TotalAluminium | no available data from 2023 | WQ_GEO_TAL
WoodsLakeMiddle_Copper | no available data from 2023 | WQ_GEO_TCU
WoodsLakeMiddle_TotalIron | no available data from 2023 | WQ_GEO_TFE
WoodsLakeMiddle_TotalMercury | no available data from 2023 | WQ_GEO_THG
WoodsLakeMiddle_TotalManganese | no available data from 2023 | WQ_GEO_TMN
WoodsLakeMiddle_Nickel | no available data from 2023 | WQ_GEO_TNI
WoodsLakeMiddle_Lead | no available data from 2023 | WQ_GEO_TPB
WoodsLakeMiddle_Zinc | no available data from 2023 | WQ_GEO_TZN
WoodsLakeMiddle_Ammonium | 0.005 | WQ_NIT_AMM | plot values does not consider the conversion factor
WoodsLakeMiddle_Nitrate | 0.005 | WQ_NIT_NIT | plot values does not consider the conversion factor
WoodsLakeMiddle_Nitrite | 0.002 | WQ_NIT_NO2 | plot values consider the conversion factor
WoodsLakeMiddle_DissolvedOrganicCarbonNon-Purgeable | 7.15 | WQ_OGM_DOC | incorrect value
WoodsLakeMiddleLakeBedContinuous_DissolvedOxygen | 9.076 | WQ_OXY_OXY | plot values does not consider the conversion factor
WoodsLakeMiddle_DissolvedOxygen | 10.295 | WQ_OXY_OXY
WoodsLakeMiddle_FilterableReactivePhosphorus | 0.005 | WQ_PHS_FRP | plot values does not consider the conversion factor
WoodsLakeMiddle_Cyanobacteria(TotalBlueGreenAlgae) | 180000 | WQ_PHY_BGA
WoodsLakeMiddle_Microcystin-LRExtracellular | no available data from 2023 | WQ_PTX_MICROCYSTIN_EX
WoodsLakeMiddle_Microcystin-LRIntracellular | no available data from 2023 | WQ_PTX_MICROCYSTIN_IN