## Model_TFV_Y
MARVL | Variable ID | Params.Name | Variable Name | Units | Conv | TFV Variable Name | Category | TFV Units | Conversion | Notes
v | var00006 | Salinity | Salinity | Parts per Thousand | 1 | SAL | Water Quality (PhysChm) | psu | 1
v | var00009 | Nitrogen - Total as N | Total Nitrogen | mg/L | 1 | WQ_DIAG_TOT_TN | Water Quality (Nutrient) | mmol /m^3 | 71.4286
v | var00010 | Phosphorus as P - Total | Total Phosphorus | mg/L | 1 | WQ_DIAG_TOT_TP | Water Quality (Nutrient) | mmol /m^3 | 32.2581
v | var00012 | Suspended Solids - Total (TSS) | Total Suspended Solids | mg/L | 1 | WQ_DIAG_TOT_TSS | Water Quality (Nutrient) | mg/L | 1
v | var00013 | Turbidity | Turbidity | NTU/FNU | 1 | WQ_DIAG_TOT_TURBIDITY | Water Quality (Light) | NTU | 1
v | var00014 | Chlorophyll A (or Chlorophyll) | Chlorophyll-a | µg/l | 1 | WQ_DIAG_PHY_TCHLA | Water Quality (Nutrient) | \mug/L | 1
v | var00023 | Dissolved Oxygen (DO mg/l) | Dissolved Oxygen | mg/L | 1 | WQ_OXY_OXY | Water Quality (PhysChm) | mmol /m^3 | 31.25
v | var00025 | Ammonia as N | Ammonium | mg/L | 1 | WQ_NIT_AMM | Water Quality (Nutrient) | mmol /m^3 | 71.4286
v | var00026 | Nitrate as N | Nitrate | mg/L | 1 | WQ_NIT_NIT | Water Quality (Nutrient) | mmol /m^3 | 71.4286
v | var00134 | Conductivity @ TRef 25 | Specific Conductivity | uS/cm (25 TRef) | 1 | CONDUCTIVITY | Water Quality (PhysChm) | \muS/cm | 1
v | var00136 | Kjeldahl Nitrogen (TKN) as N - Total | Total Kjeldahi Nitrogen | mg/L | 1 | WQ_DIAG_TOT_TKN | Water Quality (Nutrient) | mmol /m^3 | 71.4286
v | var00137 | pH field | pH |  | 1 | WQ_CAR_PH | Water Quality (PhysChm) |  | 1
v | var00139 | Alkalinity - Total | Total Alkalinity | mg/L | 1 | WQ_DIAG_CAR_TALK | Water Quality (Nutrient) | mmol /m^3 | 100.0869 | N/A in master sheet | times 1000 then divide molecular weight of CaCO3
v | var00140 | Transparency - Secchi | Secchi Depth | m | 1 | WQ_DIAG_TOT_SECCHI | Light | m | 1
v | var00153 | Air Temperature | Air Temperature | Degrees C | 1 | AIR TEMPERATURE | Meteorology | ^{\circ}C | 1
2001-2003 | var00275 |  | Mean Wave Height | m |  | WAVE_HEIGHT |  | m | 1
v | var00264 | Nitrite as N | Nitrite | mg/L | 1 | WQ_NIT_NO2 | Water Quality (Nutrient) | mmol /m^3 | 71.4286
1990-2012 | var00328 | Phaeophytin | Phaeophytin-a | µg/l | 1 | WQ_DIAG_PHY_PHAE | Water Quality (Nutrient) | \mug/L | 1
1998-2008 | var00329 | Copper - Total/NonFilt as Cu | Copper | mg/l | 1 | WQ_GEO_TCU | Water Quality (Contaminants) | mmol /m^3 | 1 | Not in master sheet
1998-2010 | var00330 | Lead - Total/NonFilt as Pb | Lead | mg/l | 1 | WQ_GEO_TPB | Water Quality (Contaminants) | mmol /m^3 | 1 | Not in master sheet
1998-2008 | var00331 | Nickel - Total/NonFilt as Ni | Nickel | mg/l | 1 | WQ_GEO_TNI | Water Quality (Contaminants) | mmol /m^3 | 1 | Not in master sheet
1998-2008 | var00333 | Zinc - Total/NonFilt as Zn | Zinc | mg/l | 1 | WQ_GEO_TZN | Water Quality (Contaminants) | mmol /m^3 | 1 | Not in master sheet
1998-2008 | var00608 | Aluminium - Total/NonFilt as Al | Total Aluminium | mg/l | 1 | WQ_GEO_TAL | Water Quality (Contaminants) | mmol /m^3 | 1 | Not in master sheet
2007-2008 | var00623 | Bicarbonate Alkalinity as CaCO3 | Bicarbonate Alkalinity as CaCO3 | mg/l | 1 | WQ_GEO_BALK | Water Quality (PhysChm) | mmol /m^3 | 1 | Not in master sheet
2012-2014 | var00635 | Chloride as Cl | Chloride | mg/l | 1 | WQ_GEO_CL | Water Quality (Nutrient) | mmol /m^3 | 1 | Not in master sheet
v | var00714 | Cyanobacteria (Total Blue Green Algae) | Cyanobacteria (Total Blue Green Algae) | cells/mL | 1 | WQ_PHY_BGA | Ecology (Planktonic) | mmol /m^3 | 1 | Not in master sheet
2004 | var00724 | Iron - Dissolved/Filt as Fe | Dissolved Iron | mg/l | 1 | WQ_GEO_FEII | Water Quality (Contaminants) | mmol /m^3 | 1 | Not in master sheet
1992-2008 | var00725 | Iron - Total/NonFilt as Fe | Total Iron | mg/l | 1 | WQ_GEO_TFE | Water Quality (Contaminants) | mmol /m^3 | 1 | Not in master sheet
1992-2008 | var00726 | Manganese - Total/NonFilt as Mn | Total Manganese | mg/l | 1 | WQ_GEO_TMN | Water Quality (Contaminants) | mmol /m^3 | 1 | Not in master sheet
2007-2008 | var00727 | Mercury - Total as Hg | Total Mercury | mg/l | 1 | WQ_GEO_THG | Water Quality (Contaminants) | mmol /m^3 | 1 | Not in master sheet
2012 | var00728 | Microcystin-LR Extracellular | Microcystin-LR Extracellular | ug/L | 1 | WQ_PTX_MICROCYSTIN_EX | Ecology (Planktonic) | mmol /m^3 | 1 | Not in master sheet
2012 | var00729 | Microcystin-LR Intracellular | Microcystin-LR Intracellular | ug/L | 1 | WQ_PTX_MICROCYSTIN_IN | Ecology (Planktonic) | mmol /m^3 | 1 | Not in master sheet
v | var00743 | Organic Carbon Non-Purgeable (NPOC Dis) | Dissolved Organic Carbon Non-Purgeable | mg/l | 1 | WQ_OGM_DOC | Water Quality (Nutrient) | mmol /m^3 | 1 | Not in master sheet
2014 | var00744 | Organic Carbon Non-Purgeable (NPOC Tot) | Total Organic Carbon Non-Purgeable | mg/l | 1 | WQ_DIAG_OGM_TOC | Water Quality (Nutrient) | mmol /m^3 | 1 | Not in master sheet
v | var00745 | Oxidised Nitrite + Nitrate - Total as N | Total Oxidised Nitrite and Nitrate | mg/L | 1 | WQ_DIAG_NIT_NOX | Water Quality (Nutrient) | mmol /m^3 | 1 | Not in master sheet
v | var00746 | PAR omni-directional | PAR omni-directional | ¬µmol photons/m¬≤/sec | 1 | WQ_DIAG_TOT_PAR | Others | W/m^2 | 4.6 | Not in master sheet
v | var00027 | Phosphorous - Reactive - Filtered | Filterable Reactive Phosphorus | mg/l | 1 | WQ_PHS_FRP | Water Quality (Nutrient) | mmol /m^3 | 32.2581
1992-2011 | var00747 | Phosphorus - Reactive Total | Total Reactive Phosphorus | mg/l | 1 | WQ_DIAG_PHS_TPO4 | Water Quality (Nutrient) | mmol /m^3 | 32.2581 | No mapping key
v | var00750 | Sulphate - Total as SO4 | Total Sulphate | mg/l | 1 | WQ_GEO_SO4 | Water Quality (Nutrient) | mmol /m^3 | 96.06 | No mapping key | times 1000 then divide molecular weight of SO4
v | var00007 | Water Temperature | Temperature | Degrees C | 1 | TEMPERATURE | Water Quality (PhysChm) | ^{\circ}C | 1
v | var00085 | Dissolved Oxygen (DO %) | O2 Saturation | % Saturation | 1 | WQ_DIAG_OXY_SAT | Water Quality (PhysChm) | % | 1

## Model_TFV_G
Params.Name | Params.Units in dataset | Conv | Key | Key Value |  |  | Notes | Category
Bacillariophyta (Achnanthes sp.) | cells/mL | 1 | var00609 | Bacillariophyta (Achnanthes sp.) | WQ_DIAG_PHY_DIATOM_ACHNANTHES | 2015 | No mapping key | Ecology (Planktonic)
Bacillariophyta (Asterionella sp.) | cells/mL | 1 | var00610 | Bacillariophyta (Asterionella sp.) | WQ_DIAG_PHY_DIATOM_ASTERIONELLA | 2014-2024 | No mapping key | Ecology (Planktonic)
Bacillariophyta (Aulacoseira sp.) | cells/mL | 1 | var00611 | Bacillariophyta (Aulacoseira sp.) | WQ_DIAG_PHY_DIATOM_AULACOSEIRA | 2014-2024 | No mapping key | Ecology (Planktonic)
Bacillariophyta (Cyclotella sp.) | cells/mL | 1 | var00612 | Bacillariophyta (Cyclotella sp.) | WQ_DIAG_PHY_DIATOM_CYCLOTELLA | 2014-2022 | No mapping key | Ecology (Planktonic)
Bacillariophyta (Cymbella hauckii) | cells/mL | 1 | var00613 | Bacillariophyta (Cymbella hauckii) | WQ_DIAG_PHY_DIATOM_CYMBELLA_HAUCKII | 2015 | No mapping key | Ecology (Planktonic)
Bacillariophyta (Diatoma sp.) | cells/mL | 1 | var00614 | Bacillariophyta (Diatoma sp.) | WQ_DIAG_PHY_DIATOM_DIATOMA | 2022 | No mapping key | Ecology (Planktonic)
Bacillariophyta (Fragilaria sp.) | cells/mL | 1 | var00615 | Bacillariophyta (Fragilaria sp.) | WQ_DIAG_PHY_DIATOM_FRAGILARIA | 2015-2024 | No mapping key | Ecology (Planktonic)
Bacillariophyta (Gomphonema sp.) | cells/mL | 1 | var00616 | Bacillariophyta (Gomphonema sp.) | WQ_DIAG_PHY_DIATOM_GOMPHONEMA | 2015&2023 | No mapping key | Ecology (Planktonic)
Bacillariophyta (Navicula sp.) | cells/mL | 1 | var00617 | Bacillariophyta (Navicula sp.) | WQ_DIAG_PHY_DIATOM_NAVICULA | 2014-2015 | No mapping key | Ecology (Planktonic)
Bacillariophyta (Nitzschia sp.) | cells/mL | 1 | var00618 | Bacillariophyta (Nitzschia sp.) | WQ_DIAG_PHY_DIATOM_NITZSCHIA | 2015-2019 | No mapping key | Ecology (Planktonic)
Bacillariophyta (Synedra sp.) | cells/mL | 1 | var00619 | Bacillariophyta (Synedra sp.) | WQ_DIAG_PHY_DIATOM_SYNEDRA | 2014-2019 | No mapping key | Ecology (Planktonic)
Bacillariophyta (Ulnaria sp.) | cells/mL | 1 | var00620 | Bacillariophyta (Ulnaria sp.) | WQ_DIAG_PHY_DIATOM_ULNARIA | 2022-2023 | No mapping key | Ecology (Planktonic)
Bacillariophyta (Urosolenia sp.) | cells/mL | 1 | var00621 | Bacillariophyta (Urosolenia sp.) | WQ_DIAG_PHY_DIATOM_UROSOLENIA | 2019 | No mapping key | Ecology (Planktonic)
Bacillariophyta Unid Diatom-Bacillariale | cells/mL | 1 | var00622 | Bacillariophyta Unid Diatom-Bacillariale | WQ_DIAG_PHY_DIATOM_UNID_DIATOM_BACILLARIALE | 2017-2021 | No mapping key | Ecology (Planktonic)
|  |  |  | Bacillariophyta (Total) | WQ_DIAG_PHY_DIATOM
Charophyta (Cosmocladium sp.) | cells/mL | 1 | var00626 | Charophyta (Cosmocladium sp.) | WQ_DIAG_PHY_CHARA_COSMOCLADIUM |  | No mapping key | Ecology (Planktonic)
Charophyta (Elakatothrix sp.) | cells/mL | 1 | var00627 | Charophyta (Elakatothrix sp.) | WQ_DIAG_PHY_CHARA_ELAKATOTHRIX |  | No mapping key | Ecology (Planktonic)
Charophyta (Euastrum sp.) | cells/mL | 1 | var00628 | Charophyta (Euastrum sp.) | WQ_DIAG_PHY_CHARA_EUASTRUM |  | No mapping key | Ecology (Planktonic)
Charophyta (Eudorina sp.) | cells/mL | 1 | var00629 | Charophyta (Eudorina sp.) | WQ_DIAG_PHY_CHARA_EUDORINA |  | No mapping key | Ecology (Planktonic)
Charophyta (Mesotaenium sp.) | cells/mL | 1 | var00630 | Charophyta (Mesotaenium sp.) | WQ_DIAG_PHY_CHARA_MESOTAENIUM |  | No mapping key | Ecology (Planktonic)
Charophyta (Onychonema sp.) | cells/mL | 1 | var00631 | Charophyta (Onychonema sp.) | WQ_DIAG_PHY_CHARA_ONYCHONEMA |  | No mapping key | Ecology (Planktonic)
Charophyta (Spondylosium sp.) | cells/mL | 1 | var00632 | Charophyta (Spondylosium sp.) | WQ_DIAG_PHY_CHARA_SPONDYLOSIUM |  | No mapping key | Ecology (Planktonic)
Charophyta (Teilingia sp.) | cells/mL | 1 | var00633 | Charophyta (Teilingia sp.) | WQ_DIAG_PHY_CHARA_TEILINGIA |  | No mapping key | Ecology (Planktonic)
Charophyta (Zygnema sp.) | cells/mL | 1 | var00634 | Charophyta (Zygnema sp.) | WQ_DIAG_PHY_CHARA_ZYGNEMA |  | No mapping key | Ecology (Planktonic)
|  |  |  | Charophyta (Total) | WQ_DIAG_PHY_CHARA
Chlorophyta (Ankistrodesmus sp.) | cells/mL | 1 | var00636 | Chlorophyta (Ankistrodesmus sp.) | WQ_DIAG_PHY_GRN__ANKISTRODESMUS |  | No mapping key | Ecology (Planktonic)
Chlorophyta (Ankyra sp.) | cells/mL | 1 | var00637 | Chlorophyta (Ankyra sp.) | WQ_DIAG_PHY_GRN__ANKYRA |  | No mapping key | Ecology (Planktonic)
Chlorophyta (Botryococcus sp.) | cells/mL | 1 | var00638 | Chlorophyta (Botryococcus sp.) | WQ_DIAG_PHY_GRN_BOTRYCOCCUS |  | No mapping key | Ecology (Planktonic)
Chlorophyta (Chlamydomonas sp.) | cells/mL | 1 | var00639 | Chlorophyta (Chlamydomonas sp.) | WQ_DIAG_PHY_GRN_CHLAMYDOMONAS |  | No mapping key | Ecology (Planktonic)
Chlorophyta (Chlorogonium spp.) | cells/mL | 1 | var00640 | Chlorophyta (Chlorogonium spp.) | WQ_DIAG_PHY_GRN_CHLOROGONIUM |  | No mapping key | Ecology (Planktonic)
Chlorophyta (Chodatella sp.) | cells/mL | 1 | var00641 | Chlorophyta (Chodatella sp.) | WQ_DIAG_PHY_GRN_CHODATELLA |  | No mapping key | Ecology (Planktonic)
Chlorophyta (Closteriopsis sp.) | cells/mL | 1 | var00642 | Chlorophyta (Closteriopsis sp.) | WQ_DIAG_PHY_GRN_CLOSTERIOPSIS |  | No mapping key | Ecology (Planktonic)
Chlorophyta (Closterium sp.) | cells/mL | 1 | var00643 | Chlorophyta (Closterium sp.) | WQ_DIAG_PHY_GRN_CLOSTERIUM |  | No mapping key | Ecology (Planktonic)
Chlorophyta (Coelastrum sp.) | cells/mL | 1 | var00644 | Chlorophyta (Coelastrum sp.) | WQ_DIAG_PHY_GRN_COELASTRUM |  | No mapping key | Ecology (Planktonic)
Chlorophyta (Comasiella sp.) | cells/mL | 1 | var00645 | Chlorophyta (Comasiella sp.) | WQ_DIAG_PHY_GRN_COMASIELLA |  | No mapping key | Ecology (Planktonic)
Chlorophyta (Cosmarium sp.) | cells/mL | 1 | var00646 | Chlorophyta (Cosmarium sp.) | WQ_DIAG_PHY_GRN_COSMARIUM |  | No mapping key | Ecology (Planktonic)
Chlorophyta (Crucigenia sp.) | cells/mL | 1 | var00647 | Chlorophyta (Crucigenia sp.) | WQ_DIAG_PHY_GRN_CRUCIGENIA |  | No mapping key | Ecology (Planktonic)
Chlorophyta (Crucigeniella sp.) | cells/mL | 1 | var00648 | Chlorophyta (Crucigeniella sp.) | WQ_DIAG_PHY_GRN_CRUCIGENIELLA |  | No mapping key | Ecology (Planktonic)
Chlorophyta (Desmodesmus sp.) | cells/mL | 1 | var00649 | Chlorophyta (Desmodesmus sp.) | WQ_DIAG_PHY_GRN_DESMODESMUS |  | No mapping key | Ecology (Planktonic)
Chlorophyta (Dictyosphaerium sp.) | cells/mL | 1 | var00650 | Chlorophyta (Dictyosphaerium sp.) | WQ_DIAG_PHY_GRN_DICTYOSPHAERIUM |  | No mapping key | Ecology (Planktonic)
Chlorophyta (Gloeocystis sp.) | cells/mL | 1 | var00651 | Chlorophyta (Gloeocystis sp.) | WQ_DIAG_PHY_GRN_GLOEOCYSTIS |  | No mapping key | Ecology (Planktonic)
Chlorophyta (Golenkinia sp.) | cells/mL | 1 | var00652 | Chlorophyta (Golenkinia sp.) | WQ_DIAG_PHY_GRN_GOLENKINIA |  | No mapping key | Ecology (Planktonic)
Chlorophyta (Golenkiniopsis sp.) | cells/mL | 1 | var00653 | Chlorophyta (Golenkiniopsis sp.) | WQ_DIAG_PHY_GRN_GOLENKINIOPSIS |  | No mapping key | Ecology (Planktonic)
Chlorophyta (Gonium sp.) | cells/mL | 1 | var00654 | Chlorophyta (Gonium sp.) | WQ_DIAG_PHY_GRN_GONIUM |  | No mapping key | Ecology (Planktonic)
Chlorophyta (Kirchneriella sp.) | cells/mL | 1 | var00655 | Chlorophyta (Kirchneriella sp.) | WQ_DIAG_PHY_GRN_KIRCHNERIELLA |  | No mapping key | Ecology (Planktonic)
Chlorophyta (Lagerheimia sp.) | cells/mL | 1 | var00656 | Chlorophyta (Lagerheimia sp.) | WQ_DIAG_PHY_GRN_LAGERHEIMIA |  | No mapping key | Ecology (Planktonic)
Chlorophyta (Micractinium sp.) | cells/mL | 1 | var00657 | Chlorophyta (Micractinium sp.) | WQ_DIAG_PHY_GRN_MICRACTINIUM |  | No mapping key | Ecology (Planktonic)
Chlorophyta (Microspora sp.) | cells/mL | 1 | var00658 | Chlorophyta (Microspora sp.) | WQ_DIAG_PHY_GRN_MICROSPORA |  | No mapping key | Ecology (Planktonic)
Chlorophyta (Monoraphidium sp.) | cells /ml | 1 | var00659 | Chlorophyta (Monoraphidium sp.) | WQ_DIAG_PHY_GRN_MONORAPHIDIUM |  | No mapping key | Ecology (Planktonic)
Chlorophyta (Mougeotia sp.) | cells/mL | 1 | var00660 | Chlorophyta (Mougeotia sp.) | WQ_DIAG_PHY_GRN_MOUGEOTIA |  | No mapping key | Ecology (Planktonic)
Chlorophyta (Nephrocytium sp.) | cells/mL | 1 | var00661 | Chlorophyta (Nephrocytium sp.) | WQ_DIAG_PHY_GRN_NEPHROCYTIUM |  | No mapping key | Ecology (Planktonic)
Chlorophyta (Oocystis sp.) | cells/mL | 1 | var00662 | Chlorophyta (Oocystis sp.) | WQ_DIAG_PHY_GRN_OOCYSTIS |  | No mapping key | Ecology (Planktonic)
Chlorophyta (Pandorina sp.) | cells/mL | 1 | var00663 | Chlorophyta (Pandorina sp.) | WQ_DIAG_PHY_GRN_PANDORINA |  | No mapping key | Ecology (Planktonic)
Chlorophyta (Paulschulzia sp.) | cells/mL | 1 | var00664 | Chlorophyta (Paulschulzia sp.) | WQ_DIAG_PHY_GRN_PAULSCHULZIA |  | No mapping key | Ecology (Planktonic)
Chlorophyta (Pediastrum sp.) | cells/mL | 1 | var00665 | Chlorophyta (Pediastrum sp.) | WQ_DIAG_PHY_GRN_PEDIASTRUM |  | No mapping key | Ecology (Planktonic)
Chlorophyta (Planktosphaeria) | cells/mL | 1 | var00666 | Chlorophyta (Planktosphaeria) | WQ_DIAG_PHY_GRN_PLANKTOSPHAERIA |  | No mapping key | Ecology (Planktonic)
Chlorophyta (Pyramimonas sp.) | cells/mL | 1 | var00667 | Chlorophyta (Pyramimonas sp.) | WQ_DIAG_PHY_GRN_PYRAMIMONAS |  | No mapping key | Ecology (Planktonic)
Chlorophyta (Quadrigula sp.) | Cells/mL | 1 | var00668 | Chlorophyta (Quadrigula sp.) | WQ_DIAG_PHY_GRN_QUADRIGULA |  | No mapping key | Ecology (Planktonic)
Chlorophyta (Scenedesmus sp.) | cells/mL | 1 | var00669 | Chlorophyta (Scenedesmus sp.) | WQ_DIAG_PHY_GRN_SCENEDESMUS |  | No mapping key | Ecology (Planktonic)
Chlorophyta (Sphaerellopsis sp.) | cells/mL | 1 | var00670 | Chlorophyta (Sphaerellopsis sp.) | WQ_DIAG_PHY_GRN_SPHAERELLOPSIS |  | No mapping key | Ecology (Planktonic)
Chlorophyta (Sphaerocystis sp.) | cells/mL | 1 | var00671 | Chlorophyta (Sphaerocystis sp.) | WQ_DIAG_PHY_GRN_SPHAEROCYSTIS |  | No mapping key | Ecology (Planktonic)
Chlorophyta (Sphaerozosma vertebratum) | cells/mL | 1 | var00672 | Chlorophyta (Sphaerozosma vertebratum) | WQ_DIAG_PHY_GRN_SPHAEROZOSMA_VERTEBRATUM |  | No mapping key | Ecology (Planktonic)
Chlorophyta (Staurastrum sp.) | cells/mL | 1 | var00673 | Chlorophyta (Staurastrum sp.) | WQ_DIAG_PHY_GRN_STAURASTRUM |  | No mapping key | Ecology (Planktonic)
Chlorophyta (Staurodesmus sp.) | cells/mL | 1 | var00674 | Chlorophyta (Staurodesmus sp.) | WQ_DIAG_PHY_GRN_STAURODESMUS |  | No mapping key | Ecology (Planktonic)
Chlorophyta (Tetraedron sp.) | cells/mL | 1 | var00675 | Chlorophyta (Tetraedron sp.) | WQ_DIAG_PHY_GRN_TETRAEDRON |  | No mapping key | Ecology (Planktonic)
Chlorophyta (Ulothrix sp.) | cells/mL | 1 | var00676 | Chlorophyta (Ulothrix sp.) | WQ_DIAG_PHY_GRN_ULOTHRIX |  | No mapping key | Ecology (Planktonic)
Chlorophyta (Volvox sp.) | cells/mL | 1 | var00677 | Chlorophyta (Volvox sp.) | WQ_DIAG_PHY_GRN_VOLVOX |  | No mapping key | Ecology (Planktonic)
|  |  |  | Chlorophyta (Total) | WQ_DIAG_PHY_GRN
Chrysophyta (Dinobryon sp.) | cells/mL | 1 | var00680 | Chrysophyta (Dinobryon sp.) | WQ_DIAG_PHY_CHRYSO |  | No mapping key | Ecology (Planktonic)
Chrysophyta (Globulifera) | cells/mL | 1 | var00681 | Chrysophyta (Globulifera) |  |  | No mapping key | Ecology (Planktonic)
Chrysophyta (Mallomonas akrokomos) | cells/mL | 1 | var00682 | Chrysophyta (Mallomonas akrokomos) |  |  | No mapping key | Ecology (Planktonic)
Chrysophyta (Mallomonas sp.) | cells/mL | 1 | var00683 | Chrysophyta (Mallomonas sp.) |  |  | No mapping key | Ecology (Planktonic)
Chrysophyta (Synura sp.) | cells/mL | 1 | var00684 | Chrysophyta (Synura sp.) |  |  | No mapping key | Ecology (Planktonic)
Chrysophyta (Total)
Cryptophyta (Chroomonas sp.) | cells/mL | 1 | var00686 | Cryptophyta (Chroomonas sp.) |  |  | No mapping key | Ecology (Planktonic)
Cryptophyta (Cryptomonas sp.) | cells/mL | 1 | var00687 | Cryptophyta (Cryptomonas sp.) |  |  | No mapping key | Ecology (Planktonic)
Cryptophyta (Unidentified Cryptomonad) | cells/mL | 1 | var00688 | Cryptophyta (Unidentified Cryptomonad) |  |  | No mapping key | Ecology (Planktonic)
Cryptophyta (Total)
Cyanobacteria (Anabaena bergii) | cells/mL | 1 | var00689 | Cyanobacteria (Anabaena bergii) | WQ_DIAG_PHY_BGA_ |  | No mapping key | Ecology (Planktonic)
Cyanobacteria (Anabaena sp.) | cells/mL | 1 | var00690 | Cyanobacteria (Anabaena sp.) |  |  | No mapping key | Ecology (Planktonic)
Cyanobacteria (Anabaenopsis sp.) | cells/mL | 1 | var00691 | Cyanobacteria (Anabaenopsis sp.) |  |  | No mapping key | Ecology (Planktonic)
Cyanobacteria (Anathece sp.) | cells/mL | 1 | var00692 | Cyanobacteria (Anathece sp.) |  |  | No mapping key | Ecology (Planktonic)
Cyanobacteria (Aphanocapsa sp.) | cells/mL | 1 | var00693 | Cyanobacteria (Aphanocapsa sp.) |  |  | No mapping key | Ecology (Planktonic)
Cyanobacteria (Aphanothece sp. 1) | cells/mL | 1 | var00694 | Cyanobacteria (Aphanothece sp. 1) |  |  | No mapping key | Ecology (Planktonic)
Cyanobacteria (Aphanothece sp.) | cells/mL | 1 | var00695 | Cyanobacteria (Aphanothece sp.) |  |  | No mapping key | Ecology (Planktonic)
Cyanobacteria (Borzia sp.) | cells/mL | 1 | var00696 | Cyanobacteria (Borzia sp.) |  |  | No mapping key | Ecology (Planktonic)
Cyanobacteria (Chroococcus sp.) | cells/mL | 1 | var00697 | Cyanobacteria (Chroococcus sp.) |  |  | No mapping key | Ecology (Planktonic)
Cyanobacteria (Cyanodictyon sp.) | cells/mL | 1 | var00698 | Cyanobacteria (Cyanodictyon sp.) |  |  | No mapping key | Ecology (Planktonic)
Cyanobacteria (Dolichospermum sp.) | cells/mL | 1 | var00699 | Cyanobacteria (Dolichospermum sp.) |  |  | No mapping key | Ecology (Planktonic)
Cyanobacteria (Geitlerinema sp.) | cells/mL | 1 | var00700 | Cyanobacteria (Geitlerinema sp.) |  |  | No mapping key | Ecology (Planktonic)
Cyanobacteria (Gloeocapsa sp.) | cells/mL | 1 | var00701 | Cyanobacteria (Gloeocapsa sp.) |  |  | No mapping key | Ecology (Planktonic)
Cyanobacteria (Gloeothece sp.) | cells/mL | 1 | var00702 | Cyanobacteria (Gloeothece sp.) |  |  | No mapping key | Ecology (Planktonic)
Cyanobacteria (Merismopedia sp. | cells/mL | 1 | var00703 | Cyanobacteria (Merismopedia sp. |  |  | No mapping key | Ecology (Planktonic)
Cyanobacteria (Microcystis sp.) | cells/mL | 1 | var00704 | Cyanobacteria (Microcystis sp.) |  |  | No mapping key | Ecology (Planktonic)
Cyanobacteria (Myxobaktron sp.) | cells/mL | 1 | var00705 | Cyanobacteria (Myxobaktron sp.) |  |  | No mapping key | Ecology (Planktonic)
Cyanobacteria (NoID Cyanophyte) | cells/mL | 1 | var00706 | Cyanobacteria (NoID Cyanophyte) |  |  | No mapping key | Ecology (Planktonic)
Cyanobacteria (Nodularia spumigena) | cells/mL | 1 | var00707 | Cyanobacteria (Nodularia spumigena) |  |  | No mapping key | Ecology (Planktonic)
Cyanobacteria (Phormidium sp.) | cells/mL | 1 | var00708 | Cyanobacteria (Phormidium sp.) |  |  | No mapping key | Ecology (Planktonic)
Cyanobacteria (Pseudanabaena sp.) | cells/mL | 1 | var00709 | Cyanobacteria (Pseudanabaena sp.) |  |  | No mapping key | Ecology (Planktonic)
Cyanobacteria (Rhabdoderma sp.) | cells/mL | 1 | var00710 | Cyanobacteria (Rhabdoderma sp.) |  |  | No mapping key | Ecology (Planktonic)
Cyanobacteria (Rhabdogloea sp.) | cells/mL | 1 | var00711 | Cyanobacteria (Rhabdogloea sp.) |  |  | No mapping key | Ecology (Planktonic)
Cyanobacteria (Snowella sp.) | cells/mL | 1 | var00712 | Cyanobacteria (Snowella sp.) |  |  | No mapping key | Ecology (Planktonic)
Cyanobacteria (Synechococcus sp.) | cells/mL | 1 | var00713 | Cyanobacteria (Synechococcus sp.) |  |  | No mapping key | Ecology (Planktonic)
Dinophyta (Gymnodinium sp.) | cells/mL | 1 | var00715 | Dinophyta (Gymnodinium sp.) | WQ_DIAG_PHY_DINO_ |  | No mapping key | Ecology (Planktonic)
Dinophyta (Peridinium sp.) | cells/mL | 1 | var00716 | Dinophyta (Peridinium sp.) |  |  | No mapping key | Ecology (Planktonic)
Euglenophyta (Euglena sp.) | cells/mL | 1 | var00719 | Euglenophyta (Euglena sp.) | WQ_DIAG_PHY_EUGLE_ |  | No mapping key | Ecology (Planktonic)
Euglenophyta (Phacus sp.) | cells/mL | 1 | var00720 | Euglenophyta (Phacus sp.) |  |  | No mapping key | Ecology (Planktonic)
Euglenophyta (Trachelomonas sp.) | cells/mL | 1 | var00721 | Euglenophyta (Trachelomonas sp.) |  |  | No mapping key | Ecology (Planktonic)
Ochrophyta (Apedinella sp.) | cells/mL | 1 | var00731 | Ochrophyta (Apedinella sp.) | WQ_DIAG_PHY_OCHRO_ |  | No mapping key | Ecology (Planktonic)
Ochrophyta (Chrysococcus sp.) | cells/mL | 1 | var00732 | Ochrophyta (Chrysococcus sp.) |  |  | No mapping key | Ecology (Planktonic)
Ochrophyta (Chrysosphaerella sp.) | cells/mL | 1 | var00733 | Ochrophyta (Chrysosphaerella sp.) |  |  | No mapping key | Ecology (Planktonic)
Ochrophyta (Epithemia sp.) | cells/mL | 1 | var00734 | Ochrophyta (Epithemia sp.) |  |  | No mapping key | Ecology (Planktonic)
Ochrophyta (Kephyrion sp.) | cells/mL | 1 | var00735 | Ochrophyta (Kephyrion sp.) |  |  | No mapping key | Ecology (Planktonic)
Ochrophyta (Naegeliella sp.) | cells/mL | 1 | var00736 | Ochrophyta (Naegeliella sp.) |  |  | No mapping key | Ecology (Planktonic)
Ochrophyta (Ochromonas sp.) | cells/mL | 1 | var00737 | Ochrophyta (Ochromonas sp.) |  |  | No mapping key | Ecology (Planktonic)
Ochrophyta (Rhopalodia sp.) | cells/mL | 1 | var00738 | Ochrophyta (Rhopalodia sp.) |  |  | No mapping key | Ecology (Planktonic)
Ochrophyta (Spiniferomonas sp.) | cells/mL | 1 | var00739 | Ochrophyta (Spiniferomonas sp.) |  |  | No mapping key | Ecology (Planktonic)
Ochrophyta (Surirella sp.) | cells/mL | 1 | var00740 | Ochrophyta (Surirella sp.) |  |  | No mapping key | Ecology (Planktonic)
Ochrophyta (Uroglena sp.) | cells/mL | 1 | var00741 | Ochrophyta (Uroglena sp.) |  |  | No mapping key | Ecology (Planktonic)

## mapping_keys
Params.Name | Params.Units in dataset | Conv | Key | Key Value |  | Notes | Category
Salinity | Parts per Thousand | 1 | var00006 | Salinity | SALINITY |  | Water Quality (PhysChm)
Nitrogen - Total as N | mg/L | 1 | var00009 | Total Nitrogen | WQ_DIAG_TOT_TN |  | Water Quality (Nutrient)
Phosphorus as P - Total | mg/l | 1 | var00010 | Total Phosphorus | WQ_DIAG_TOT_TP |  | Water Quality (Nutrient)
Suspended Solids - Total (TSS) | mg/l | 1 | var00012 | Total Suspended Solids | WQ_DIAG_TOT_TSS |  | Water Quality (Nutrient)
Turbidity | NTU/FNU | 1 | var00013 | Turbidity | WQ_DIAG_TOT_TURBIDITY |  | Water Quality (Light)
Chlorophyll A (or Chlorophyll) | ug/L | 1 | var00014 | Chlorophyll-a | WQ_DIAG_PHY_TCHLA |  | Water Quality (Nutrient)
Dissolved Oxygen (DO mg/l) | mg/l | 1 | var00023 | Dissolved Oxygen | WQ_OXY_OXY |  | Water Quality (PhysChm)
Ammonia as N | mg/l | 1 | var00025 | Ammonium | WQ_NIT_AMM |  | Water Quality (Nutrient)
Nitrate as N | mg/l | 1 | var00026 | Nitrate | WQ_NIT_NIT |  | Water Quality (Nutrient)
Wind Speed | Knots | 0.51444 | var00130 | Wind Speed |  |  | Meteorology
Chlorophyll B | ug/l | 1 | var00131 | Chlorophyll-b |  |  | Water Quality (Nutrient)
Chlorophyll C | ug/L | 1 | var00132 | Chlorophyll-c |  |  | Water Quality (Nutrient)
Cloud cover | Okta | 12.5 | var00133 | Cloud Cover |  |  | Meteorology
Conductivity @ TRef 25 | uS/cm (25 TRef) | 1 | var00134 | Specific Conductivity | CONDUCTIVITY |  | Water Quality (PhysChm)
Kjeldahl Nitrogen (TKN) as N - Total | mg/l | 1 | var00136 | Total Kjeldahi Nitrogen | WQ_DIAG_TOT_TKN |  | Water Quality (Nutrient)
pH field |  | 1 | var00137 | pH | WQ_CAR_PH |  | Water Quality (PhysChm)
Alkalinity - Total | mg/l | 1 | var00139 | Total Alkalinity | WQ_DIAG_CAR_TALK |  | Water Quality (Nutrient)
Transparency - Secchi | Metres | 1 | var00140 | Secchi Depth | WQ_DIAG_TOT_SECCHI |  | Light
Air Temperature | Degrees C | 1 | var00153 | Air Temperature | AIR TEMPERATURE |  | Meteorology
Wave Height | Metres | 1 | var00275 | Mean Wave Height | WAVE_HEIGHT |  | Hydrodynamics
Nitrite as N | mg/l | 1 | var00264 | Nitrite | WQ_NIT_NO2 |  | Water Quality (Nutrient)
Wind Direction Estimate | Degrees | 1 | var00287 | Wind Direction |  |  | Meteorology
Phaeophytin | ug/l | 1 | var00328 | Phaeophytin-a | WQ_DIAG_PHY_PHAE |  | Water Quality (Nutrient)
Copper - Total/NonFilt as Cu | mg/l | 1 | var00329 | Copper | WQ_GEO_TCU |  | Water Quality (Contaminants)
Lead - Total/NonFilt as Pb | mg/l | 1 | var00330 | Lead | WQ_GEO_TPB |  | Water Quality (Contaminants)
Nickel - Total/NonFilt as Ni | mg/l | 1 | var00331 | Nickel | WQ_GEO_TNI |  | Water Quality (Contaminants)
Zinc - Total/NonFilt as Zn | mg/l | 1 | var00333 | Zinc | WQ_GEO_TZN |  | Water Quality (Contaminants)
Chlorophyll A | mg per filter | 1 | var00600 | Chlorophyll-a (mg per filter) |  | No volume for filter, can't convert unit | Water Quality (Nutrient)
Chlorophyll A (Phaeophytin Corrected) | ug/l | 1 | var00601 | Chlorophyll-a (Phaeophytin corrected) |  |  | Water Quality (Nutrient)
DONT USE Ammonia as NH3 - Lab Total | mg/l | 1 | var00602 | Ammonium (lab total - DONT USE) |  | DONT USE data | Water Quality (Nutrient)
DONT USE Nitrate as NO3 - Total | mg/l | 1 | var00603 | Nitrate (lab total - DONT USE) |  | DONT USE data | Water Quality (Nutrient)
Wind speed estimate | Beaufort | 0.51444 | var00604 | Wind Speed Estimate |  |  | Meteorology
DONT USE Nitrite as NO2 - Total | mg/l | 1 | var00605 | Nitrite (lab total - DONT USE) |  | DONT USE data | Water Quality (Nutrient)
DONT USE Nitrogen Persulphate Oxid Total | mg/l | 1 | var00606 | Total Nitrogen Persulphate Oxid (DONT USE) |  | No mapping key; DONT USE data | Water Quality (Nutrient)
(Cylindrospermopsis raciborskii) | cells/mL | 1 | var00607 | (Cylindrospermopsis raciborskii) |  | No mapping key | Ecology (Planktonic)
Aluminium - Total/NonFilt as Al | mg/l | 1 | var00608 | Total Aluminium | WQ_GEO_TAL | No mapping key | Water Quality (Contaminants)
Bacillariophyta (Achnanthes sp.) | cells/mL | 1 | var00609 | Bacillariophyta (Achnanthes sp.) |  | No mapping key | Ecology (Planktonic)
Bacillariophyta (Asterionella sp.) | cells/mL | 1 | var00610 | Bacillariophyta (Asterionella sp.) | WQ_DIAG_PHY_DIATOM_ASTERIONELLA | No mapping key | Ecology (Planktonic)
Bacillariophyta (Aulacoseira sp.) | cells/mL | 1 | var00611 | Bacillariophyta (Aulacoseira sp.) |  | No mapping key | Ecology (Planktonic)
Bacillariophyta (Cyclotella sp.) | cells/mL | 1 | var00612 | Bacillariophyta (Cyclotella sp.) |  | No mapping key | Ecology (Planktonic)
Bacillariophyta (Cymbella hauckii) | cells/mL | 1 | var00613 | Bacillariophyta (Cymbella hauckii) |  | No mapping key | Ecology (Planktonic)
Bacillariophyta (Diatoma sp.) | cells/mL | 1 | var00614 | Bacillariophyta (Diatoma sp.) |  | No mapping key | Ecology (Planktonic)
Bacillariophyta (Fragilaria sp.) | cells/mL | 1 | var00615 | Bacillariophyta (Fragilaria sp.) |  | No mapping key | Ecology (Planktonic)
Bacillariophyta (Gomphonema sp.) | cells/mL | 1 | var00616 | Bacillariophyta (Gomphonema sp.) |  | No mapping key | Ecology (Planktonic)
Bacillariophyta (Navicula sp.) | cells/mL | 1 | var00617 | Bacillariophyta (Navicula sp.) |  | No mapping key | Ecology (Planktonic)
Bacillariophyta (Nitzschia sp.) | cells/mL | 1 | var00618 | Bacillariophyta (Nitzschia sp.) |  | No mapping key | Ecology (Planktonic)
Bacillariophyta (Synedra sp.) | cells/mL | 1 | var00619 | Bacillariophyta (Synedra sp.) |  | No mapping key | Ecology (Planktonic)
Bacillariophyta (Ulnaria sp.) | cells/mL | 1 | var00620 | Bacillariophyta (Ulnaria sp.) |  | No mapping key | Ecology (Planktonic)
Bacillariophyta (Urosolenia sp.) | cells/mL | 1 | var00621 | Bacillariophyta (Urosolenia sp.) |  | No mapping key | Ecology (Planktonic)
Bacillariophyta Unid Diatom-Bacillariale | cells/mL | 1 | var00622 | Bacillariophyta Unid Diatom-Bacillariale |  | No mapping key | Ecology (Planktonic)
|  |  |  | Bacillariophyta (Total) | WQ_DIAG_PHY_DIATOM
Bicarbonate Alkalinity as CaCO3 | mg/l | 1 | var00623 | Bicarbonate Alkalinity as CaCO3 | WQ_GEO_BALK | No mapping key | Water Quality (PhysChm)
Bromide as Br | mg/l | 1 | var00624 | Bromide |  | No mapping key | Water Quality (Contaminants)
Cadmium - Total/NonFilt as Cd | mg/l | 1 | var00625 | Total Cadmium |  | No mapping key | Water Quality (Contaminants)
Charophyta (Cosmocladium sp.) | cells/mL | 1 | var00626 | Charophyta (Cosmocladium sp.) |  | No mapping key | Ecology (Planktonic)
Charophyta (Elakatothrix sp.) | cells/mL | 1 | var00627 | Charophyta (Elakatothrix sp.) |  | No mapping key | Ecology (Planktonic)
Charophyta (Euastrum sp.) | cells/mL | 1 | var00628 | Charophyta (Euastrum sp.) |  | No mapping key | Ecology (Planktonic)
Charophyta (Eudorina sp.) | cells/mL | 1 | var00629 | Charophyta (Eudorina sp.) |  | No mapping key | Ecology (Planktonic)
Charophyta (Mesotaenium sp.) | cells/mL | 1 | var00630 | Charophyta (Mesotaenium sp.) |  | No mapping key | Ecology (Planktonic)
Charophyta (Onychonema sp.) | cells/mL | 1 | var00631 | Charophyta (Onychonema sp.) |  | No mapping key | Ecology (Planktonic)
Charophyta (Spondylosium sp.) | cells/mL | 1 | var00632 | Charophyta (Spondylosium sp.) |  | No mapping key | Ecology (Planktonic)
Charophyta (Teilingia sp.) | cells/mL | 1 | var00633 | Charophyta (Teilingia sp.) |  | No mapping key | Ecology (Planktonic)
Charophyta (Zygnema sp.) | cells/mL | 1 | var00634 | Charophyta (Zygnema sp.) |  | No mapping key | Ecology (Planktonic)
Chloride as Cl | mg/l | 1 | var00635 | Chloride | WQ_GEO_CL | No mapping key | Water Quality (Nutrient)
Chlorophyta (Ankistrodesmus sp.) | cells/mL | 1 | var00636 | Chlorophyta (Ankistrodesmus sp.) |  | No mapping key | Ecology (Planktonic)
Chlorophyta (Ankyra sp.) | cells/mL | 1 | var00637 | Chlorophyta (Ankyra sp.) |  | No mapping key | Ecology (Planktonic)
Chlorophyta (Botryococcus sp.) | cells/mL | 1 | var00638 | Chlorophyta (Botryococcus sp.) |  | No mapping key | Ecology (Planktonic)
Chlorophyta (Chlamydomonas sp.) | cells/mL | 1 | var00639 | Chlorophyta (Chlamydomonas sp.) |  | No mapping key | Ecology (Planktonic)
Chlorophyta (Chlorogonium spp.) | cells/mL | 1 | var00640 | Chlorophyta (Chlorogonium spp.) |  | No mapping key | Ecology (Planktonic)
Chlorophyta (Chodatella sp.) | cells/mL | 1 | var00641 | Chlorophyta (Chodatella sp.) |  | No mapping key | Ecology (Planktonic)
Chlorophyta (Closteriopsis sp.) | cells/mL | 1 | var00642 | Chlorophyta (Closteriopsis sp.) |  | No mapping key | Ecology (Planktonic)
Chlorophyta (Closterium sp.) | cells/mL | 1 | var00643 | Chlorophyta (Closterium sp.) |  | No mapping key | Ecology (Planktonic)
Chlorophyta (Coelastrum sp.) | cells/mL | 1 | var00644 | Chlorophyta (Coelastrum sp.) |  | No mapping key | Ecology (Planktonic)
Chlorophyta (Comasiella sp.) | cells/mL | 1 | var00645 | Chlorophyta (Comasiella sp.) |  | No mapping key | Ecology (Planktonic)
Chlorophyta (Cosmarium sp.) | cells/mL | 1 | var00646 | Chlorophyta (Cosmarium sp.) |  | No mapping key | Ecology (Planktonic)
Chlorophyta (Crucigenia sp.) | cells/mL | 1 | var00647 | Chlorophyta (Crucigenia sp.) |  | No mapping key | Ecology (Planktonic)
Chlorophyta (Crucigeniella sp.) | cells/mL | 1 | var00648 | Chlorophyta (Crucigeniella sp.) |  | No mapping key | Ecology (Planktonic)
Chlorophyta (Desmodesmus sp.) | cells/mL | 1 | var00649 | Chlorophyta (Desmodesmus sp.) |  | No mapping key | Ecology (Planktonic)
Chlorophyta (Dictyosphaerium sp.) | cells/mL | 1 | var00650 | Chlorophyta (Dictyosphaerium sp.) |  | No mapping key | Ecology (Planktonic)
Chlorophyta (Gloeocystis sp.) | cells/mL | 1 | var00651 | Chlorophyta (Gloeocystis sp.) |  | No mapping key | Ecology (Planktonic)
Chlorophyta (Golenkinia sp.) | cells/mL | 1 | var00652 | Chlorophyta (Golenkinia sp.) |  | No mapping key | Ecology (Planktonic)
Chlorophyta (Golenkiniopsis sp.) | cells/mL | 1 | var00653 | Chlorophyta (Golenkiniopsis sp.) |  | No mapping key | Ecology (Planktonic)
Chlorophyta (Gonium sp.) | cells/mL | 1 | var00654 | Chlorophyta (Gonium sp.) |  | No mapping key | Ecology (Planktonic)
Chlorophyta (Kirchneriella sp.) | cells/mL | 1 | var00655 | Chlorophyta (Kirchneriella sp.) |  | No mapping key | Ecology (Planktonic)
Chlorophyta (Lagerheimia sp.) | cells/mL | 1 | var00656 | Chlorophyta (Lagerheimia sp.) |  | No mapping key | Ecology (Planktonic)
Chlorophyta (Micractinium sp.) | cells/mL | 1 | var00657 | Chlorophyta (Micractinium sp.) |  | No mapping key | Ecology (Planktonic)
Chlorophyta (Microspora sp.) | cells/mL | 1 | var00658 | Chlorophyta (Microspora sp.) |  | No mapping key | Ecology (Planktonic)
Chlorophyta (Monoraphidium sp.) | cells /ml | 1 | var00659 | Chlorophyta (Monoraphidium sp.) |  | No mapping key | Ecology (Planktonic)
Chlorophyta (Mougeotia sp.) | cells/mL | 1 | var00660 | Chlorophyta (Mougeotia sp.) |  | No mapping key | Ecology (Planktonic)
Chlorophyta (Nephrocytium sp.) | cells/mL | 1 | var00661 | Chlorophyta (Nephrocytium sp.) |  | No mapping key | Ecology (Planktonic)
Chlorophyta (Oocystis sp.) | cells/mL | 1 | var00662 | Chlorophyta (Oocystis sp.) |  | No mapping key | Ecology (Planktonic)
Chlorophyta (Pandorina sp.) | cells/mL | 1 | var00663 | Chlorophyta (Pandorina sp.) |  | No mapping key | Ecology (Planktonic)
Chlorophyta (Paulschulzia sp.) | cells/mL | 1 | var00664 | Chlorophyta (Paulschulzia sp.) |  | No mapping key | Ecology (Planktonic)
Chlorophyta (Pediastrum sp.) | cells/mL | 1 | var00665 | Chlorophyta (Pediastrum sp.) |  | No mapping key | Ecology (Planktonic)
Chlorophyta (Planktosphaeria) | cells/mL | 1 | var00666 | Chlorophyta (Planktosphaeria) |  | No mapping key | Ecology (Planktonic)
Chlorophyta (Pyramimonas sp.) | cells/mL | 1 | var00667 | Chlorophyta (Pyramimonas sp.) |  | No mapping key | Ecology (Planktonic)
Chlorophyta (Quadrigula sp.) | Cells/mL | 1 | var00668 | Chlorophyta (Quadrigula sp.) |  | No mapping key | Ecology (Planktonic)
Chlorophyta (Scenedesmus sp.) | cells/mL | 1 | var00669 | Chlorophyta (Scenedesmus sp.) |  | No mapping key | Ecology (Planktonic)
Chlorophyta (Sphaerellopsis sp.) | cells/mL | 1 | var00670 | Chlorophyta (Sphaerellopsis sp.) |  | No mapping key | Ecology (Planktonic)
Chlorophyta (Sphaerocystis sp.) | cells/mL | 1 | var00671 | Chlorophyta (Sphaerocystis sp.) |  | No mapping key | Ecology (Planktonic)
Chlorophyta (Sphaerozosma vertebratum) | cells/mL | 1 | var00672 | Chlorophyta (Sphaerozosma vertebratum) |  | No mapping key | Ecology (Planktonic)
Chlorophyta (Staurastrum sp.) | cells/mL | 1 | var00673 | Chlorophyta (Staurastrum sp.) |  | No mapping key | Ecology (Planktonic)
Chlorophyta (Staurodesmus sp.) | cells/mL | 1 | var00674 | Chlorophyta (Staurodesmus sp.) |  | No mapping key | Ecology (Planktonic)
Chlorophyta (Tetraedron sp.) | cells/mL | 1 | var00675 | Chlorophyta (Tetraedron sp.) |  | No mapping key | Ecology (Planktonic)
Chlorophyta (Ulothrix sp.) | cells/mL | 1 | var00676 | Chlorophyta (Ulothrix sp.) |  | No mapping key | Ecology (Planktonic)
Chlorophyta (Volvox sp.) | cells/mL | 1 | var00677 | Chlorophyta (Volvox sp.) |  | No mapping key | Ecology (Planktonic)
Chromista (Unidentified dinoflagellate) | cells/mL | 1 | var00678 | Chromista (Unidentified dinoflagellate) |  | No mapping key | Ecology (Planktonic)
Chromium - Total/NonFilt as Cr | mg/l | 1 | var00679 | Total Chromium |  | No mapping key | Water Quality (Contaminants)
Chrysophyta (Dinobryon sp.) | cells/mL | 1 | var00680 | Chrysophyta (Dinobryon sp.) |  | No mapping key | Ecology (Planktonic)
Chrysophyta (Globulifera) | cells/mL | 1 | var00681 | Chrysophyta (Globulifera) |  | No mapping key | Ecology (Planktonic)
Chrysophyta (Mallomonas akrokomos) | cells/mL | 1 | var00682 | Chrysophyta (Mallomonas akrokomos) |  | No mapping key | Ecology (Planktonic)
Chrysophyta (Mallomonas sp.) | cells/mL | 1 | var00683 | Chrysophyta (Mallomonas sp.) |  | No mapping key | Ecology (Planktonic)
Chrysophyta (Synura sp.) | cells/mL | 1 | var00684 | Chrysophyta (Synura sp.) |  | No mapping key | Ecology (Planktonic)
Cobalt - Total/NonFilt as Co | mg/l | 1 | var00685 | Total Cobalt (mg per l) |  | No mapping key | Water Quality (Contaminants)
Cryptophyta (Chroomonas sp.) | cells/mL | 1 | var00686 | Cryptophyta (Chroomonas sp.) |  | No mapping key | Ecology (Planktonic)
Cryptophyta (Cryptomonas sp.) | cells/mL | 1 | var00687 | Cryptophyta (Cryptomonas sp.) |  | No mapping key | Ecology (Planktonic)
Cryptophyta (Unidentified Cryptomonad) | cells/mL | 1 | var00688 | Cryptophyta (Unidentified Cryptomonad) |  | No mapping key | Ecology (Planktonic)
Cyanobacteria (Anabaena bergii) | cells/mL | 1 | var00689 | Cyanobacteria (Anabaena bergii) |  | No mapping key | Ecology (Planktonic)
Cyanobacteria (Anabaena sp.) | cells/mL | 1 | var00690 | Cyanobacteria (Anabaena sp.) |  | No mapping key | Ecology (Planktonic)
Cyanobacteria (Anabaenopsis sp.) | cells/mL | 1 | var00691 | Cyanobacteria (Anabaenopsis sp.) |  | No mapping key | Ecology (Planktonic)
Cyanobacteria (Anathece sp.) | cells/mL | 1 | var00692 | Cyanobacteria (Anathece sp.) |  | No mapping key | Ecology (Planktonic)
Cyanobacteria (Aphanocapsa sp.) | cells/mL | 1 | var00693 | Cyanobacteria (Aphanocapsa sp.) |  | No mapping key | Ecology (Planktonic)
Cyanobacteria (Aphanothece sp. 1) | cells/mL | 1 | var00694 | Cyanobacteria (Aphanothece sp. 1) |  | No mapping key | Ecology (Planktonic)
Cyanobacteria (Aphanothece sp.) | cells/mL | 1 | var00695 | Cyanobacteria (Aphanothece sp.) |  | No mapping key | Ecology (Planktonic)
Cyanobacteria (Borzia sp.) | cells/mL | 1 | var00696 | Cyanobacteria (Borzia sp.) |  | No mapping key | Ecology (Planktonic)
Cyanobacteria (Chroococcus sp.) | cells/mL | 1 | var00697 | Cyanobacteria (Chroococcus sp.) |  | No mapping key | Ecology (Planktonic)
Cyanobacteria (Cyanodictyon sp.) | cells/mL | 1 | var00698 | Cyanobacteria (Cyanodictyon sp.) |  | No mapping key | Ecology (Planktonic)
Cyanobacteria (Dolichospermum sp.) | cells/mL | 1 | var00699 | Cyanobacteria (Dolichospermum sp.) |  | No mapping key | Ecology (Planktonic)
Cyanobacteria (Geitlerinema sp.) | cells/mL | 1 | var00700 | Cyanobacteria (Geitlerinema sp.) |  | No mapping key | Ecology (Planktonic)
Cyanobacteria (Gloeocapsa sp.) | cells/mL | 1 | var00701 | Cyanobacteria (Gloeocapsa sp.) |  | No mapping key | Ecology (Planktonic)
Cyanobacteria (Gloeothece sp.) | cells/mL | 1 | var00702 | Cyanobacteria (Gloeothece sp.) |  | No mapping key | Ecology (Planktonic)
Cyanobacteria (Merismopedia sp. | cells/mL | 1 | var00703 | Cyanobacteria (Merismopedia sp. |  | No mapping key | Ecology (Planktonic)
Cyanobacteria (Microcystis sp.) | cells/mL | 1 | var00704 | Cyanobacteria (Microcystis sp.) |  | No mapping key | Ecology (Planktonic)
Cyanobacteria (Myxobaktron sp.) | cells/mL | 1 | var00705 | Cyanobacteria (Myxobaktron sp.) |  | No mapping key | Ecology (Planktonic)
Cyanobacteria (NoID Cyanophyte) | cells/mL | 1 | var00706 | Cyanobacteria (NoID Cyanophyte) |  | No mapping key | Ecology (Planktonic)
Cyanobacteria (Nodularia spumigena) | cells/mL | 1 | var00707 | Cyanobacteria (Nodularia spumigena) |  | No mapping key | Ecology (Planktonic)
Cyanobacteria (Phormidium sp.) | cells/mL | 1 | var00708 | Cyanobacteria (Phormidium sp.) |  | No mapping key | Ecology (Planktonic)
Cyanobacteria (Pseudanabaena sp.) | cells/mL | 1 | var00709 | Cyanobacteria (Pseudanabaena sp.) |  | No mapping key | Ecology (Planktonic)
Cyanobacteria (Rhabdoderma sp.) | cells/mL | 1 | var00710 | Cyanobacteria (Rhabdoderma sp.) |  | No mapping key | Ecology (Planktonic)
Cyanobacteria (Rhabdogloea sp.) | cells/mL | 1 | var00711 | Cyanobacteria (Rhabdogloea sp.) |  | No mapping key | Ecology (Planktonic)
Cyanobacteria (Snowella sp.) | cells/mL | 1 | var00712 | Cyanobacteria (Snowella sp.) |  | No mapping key | Ecology (Planktonic)
Cyanobacteria (Synechococcus sp.) | cells/mL | 1 | var00713 | Cyanobacteria (Synechococcus sp.) |  | No mapping key | Ecology (Planktonic)
Cyanobacteria (Total Blue Green Algae) | cells/mL | 1 | var00714 | Cyanobacteria (Total Blue Green Algae) | WQ_PHY_BGA | No mapping key | Ecology (Planktonic)
Dinophyta (Gymnodinium sp.) | cells/mL | 1 | var00715 | Dinophyta (Gymnodinium sp.) |  | No mapping key | Ecology (Planktonic)
Dinophyta (Peridinium sp.) | cells/mL | 1 | var00716 | Dinophyta (Peridinium sp.) |  | No mapping key | Ecology (Planktonic)
Dissolved Solids - Total (TDS) | mg/l | 1 | var00717 | Total Dissolved Solids |  | No mapping key | Sediment
Equipment voltage | Volts | 1 | var00718 | Equipment voltage |  | No mapping key | Others
Euglenophyta (Euglena sp.) | cells/mL | 1 | var00719 | Euglenophyta (Euglena sp.) |  | No mapping key | Ecology (Planktonic)
Euglenophyta (Phacus sp.) | cells/mL | 1 | var00720 | Euglenophyta (Phacus sp.) |  | No mapping key | Ecology (Planktonic)
Euglenophyta (Trachelomonas sp.) | cells/mL | 1 | var00721 | Euglenophyta (Trachelomonas sp.) |  | No mapping key | Ecology (Planktonic)
Euglenozoa (Lepocinclis sp.) | cells/mL | 1 | var00722 | Euglenozoa (Lepocinclis sp.) |  | No mapping key | Ecology (Planktonic)
Fluoride as F | mg/l | 1 | var00723 | Fluoride |  | No mapping key | Water Quality (Contaminants)
Iron - Dissolved/Filt as Fe | mg/l | 1 | var00724 | Dissolved Iron | WQ_GEO_FEII | No mapping key | Water Quality (Contaminants)
Iron - Total/NonFilt as Fe | mg/l | 1 | var00725 | Total Iron | WQ_GEO_TFE | No mapping key | Water Quality (Contaminants)
Manganese - Total/NonFilt as Mn | mg/l | 1 | var00726 | Total Manganese | WQ_GEO_TMN | No mapping key | Water Quality (Contaminants)
Mercury - Total as Hg | mg/l | 1 | var00727 | Total Mercury | WQ_GEO_THG | No mapping key | Water Quality (Contaminants)
Microcystin-LR Extracellular | ug/L | 1 | var00728 | Microcystin-LR Extracellular | WQ_PTX_MICROCYSTIN_EX | No mapping key | Ecology (Planktonic)
Microcystin-LR Intracellular | ug/L | 1 | var00729 | Microcystin-LR Intracellular | WQ_PTX_MICROCYSTIN_IN | No mapping key | Ecology (Planktonic)
Miozoa (Peridinium willei) | cells/mL | 1 | var00730 | Miozoa (Peridinium willei) |  | No mapping key | Ecology (Planktonic)
Ochrophyta (Apedinella sp.) | cells/mL | 1 | var00731 | Ochrophyta (Apedinella sp.) |  | No mapping key | Ecology (Planktonic)
Ochrophyta (Chrysococcus sp.) | cells/mL | 1 | var00732 | Ochrophyta (Chrysococcus sp.) |  | No mapping key | Ecology (Planktonic)
Ochrophyta (Chrysosphaerella sp.) | cells/mL | 1 | var00733 | Ochrophyta (Chrysosphaerella sp.) |  | No mapping key | Ecology (Planktonic)
Ochrophyta (Epithemia sp.) | cells/mL | 1 | var00734 | Ochrophyta (Epithemia sp.) |  | No mapping key | Ecology (Planktonic)
Ochrophyta (Kephyrion sp.) | cells/mL | 1 | var00735 | Ochrophyta (Kephyrion sp.) |  | No mapping key | Ecology (Planktonic)
Ochrophyta (Naegeliella sp.) | cells/mL | 1 | var00736 | Ochrophyta (Naegeliella sp.) |  | No mapping key | Ecology (Planktonic)
Ochrophyta (Ochromonas sp.) | cells/mL | 1 | var00737 | Ochrophyta (Ochromonas sp.) |  | No mapping key | Ecology (Planktonic)
Ochrophyta (Rhopalodia sp.) | cells/mL | 1 | var00738 | Ochrophyta (Rhopalodia sp.) |  | No mapping key | Ecology (Planktonic)
Ochrophyta (Spiniferomonas sp.) | cells/mL | 1 | var00739 | Ochrophyta (Spiniferomonas sp.) |  | No mapping key | Ecology (Planktonic)
Ochrophyta (Surirella sp.) | cells/mL | 1 | var00740 | Ochrophyta (Surirella sp.) |  | No mapping key | Ecology (Planktonic)
Ochrophyta (Uroglena sp.) | cells/mL | 1 | var00741 | Ochrophyta (Uroglena sp.) |  | No mapping key | Ecology (Planktonic)
Organic Carbon Dissolved(DOC) SUPERSEDED | mg/l | 1 | var00742 | Dissolved Organic Carbon |  | No mapping key | Water Quality (Nutrient)
Organic Carbon Non-Purgeable (NPOC Dis) | mg/l | 1 | var00743 | Dissolved Organic Carbon Non-Purgeable | WQ_OGM_DOC | No mapping key | Water Quality (Nutrient)
Organic Carbon Non-Purgeable (NPOC Tot) | mg/l | 1 | var00744 | Total Organic Carbon Non-Purgeable | WQ_DIAG_OGM_TOC | No mapping key | Water Quality (Nutrient)
Oxidised Nitrite + Nitrate - Total as N | mg/L | 1 | var00745 | Total Oxidised Nitrite and Nitrate | WQ_DIAG_NIT_NOX | No mapping key | Water Quality (Nutrient)
PAR omni-directional | ¬µmol photons/m¬≤/sec | 1 | var00746 | PAR omni-directional | WQ_DIAG_TOT_PAR | No mapping key | Others
Phosphorous - Reactive - Filtered | mg/l | 1 | var00027 | Filterable Reactive Phosphorus | WQ_PHS_FRP |  | Water Quality (Nutrient)
Phosphorus - Reactive Total | mg/l | 1 | var00747 | Total Reactive Phosphorus | WQ_DIAG_PHS_TPO4 | No mapping key | Water Quality (Nutrient)
Redox US Stnd Oxid | mV | 1 | var00748 | Redox US Stnd Oxid |  | No mapping key | Others
Sample - Volume Filtered | Millilitres | 1 | var00749 | Filtered Sample Volume |  | No mapping key | Others
Sulphate - Total as SO4 | mg/l | 1 | var00750 | Total Sulphate | WQ_GEO_SO4 | No mapping key | Water Quality (Nutrient)
Turbidity Filtered | FTU | 1 | var00751 | Filtered Turbidity |  | No mapping key | Sediment
Unidentified Chrysophyte | cells/mL | 1 | var00752 | Unidentified Chrysophyte |  | No mapping key | Ecology (Planktonic)
Unidentified chlorophyte | cells/mL | 1 | var00753 | Unidentified chlorophyte |  | No mapping key | Ecology (Planktonic)
Unidentified filamentous cyanobacteria | cells/mL | 1 | var00754 | Unidentified filamentous cyanobacteria |  | No mapping key | Ecology (Planktonic)
Unidentified phytoflagellate | cells/mL | 1 | var00755 | Unidentified phytoflagellate |  | No mapping key | Ecology (Planktonic)
Unidentified pico cyanobacteria | cells/mL | 1 | var00756 | Unidentified pico cyanobacteria |  | No mapping key | Ecology (Planktonic)
Unidentified round green cells | cells/mL | 1 | var00757 | Unidentified round green cells |  | No mapping key | Ecology (Planktonic)
Unidentified uniflagellate | cells/mL | 1 | var00758 | Unidentified uniflagellate |  | No mapping key | Ecology (Planktonic)
Water Surface Conditions |  | 1 | var00759 | Water Surface Condition |  | No mapping key | Hydrodynamics
Water Temperature | Degrees C | 1 | var00007 | Temperature | TEMPERATURE |  | Water Quality (PhysChm)
Dissolved Oxygen (DO %) | % Saturation | 1 | var00085 | O2 Saturation | WQ_DIAG_OXY_OXYSAT |  | Water Quality (PhysChm)